## Resource
Category | Sub-category | Brand | Item Name | Part Number | KiCad name | Description | In use | Quantity | Resource | Comment | XLD | SD (to be added) | In use | Resource
Adaptor | BNC(M)-BNC(M) | AL MASROOR ELECTRONICS SHOP | BNC(M)-BNC(M) Adaptor | Local | BNC(M)-BNC(M) Adaptor,IR-1GHz-FF |  | 0 | 4 | 4 |  | 0 | 0 | 0 | 4
Adaptor | BNC(F)-BNC(F) | AL MASROOR ELECTRONICS SHOP | BNC(F)-BNC(F) Adaptor | Local | BNC(F)-BNC(F) Adaptor,IR-1GHz-FF |  | 0 | 4 | 4 |  | 0 | 0 | 0 | 4
Amplifier | Cryogenic | LNF | LNF-LNC4_8F | LNF-LNC4_8F | LNF-LNC4_8F | 4-8 GHz | 9 | 17 | 8 |  | 0 | 0 | 0 | 17
Amplifier | RT | MiniCircuit | ZVA-183-S+ | ZVA-183-S+ | ZVA-183-S+ | 12V 10A | 3 | 6 | 3 |  | 0 | 0 | 0 | 6
Connector | D-sub | Norcomp | 205-4668 | 171-015-213R001 | 205-4668 | Norcomp 171 15 Way Panel Mount D-sub Connector Socket | 1 | 10 | 9 |  | 0 | 0 | 0 | 10
Instrument Power | LNA | LNF | LNF-PS3b | LNF-PS3b | LNF-PS3b | LNA constant current power supply | 9 | 17 | 7 |  | 0 | 0 | 0 | 17
Amplifier RF | RT | LNF | LNF-LNR1_15B_SV | LNF-LNR1_15B_SV | LNF-LNR1_15B_SV | 1-15 Ghz room temp. LNA with single +5VDC suuply | 9 | 17 | 8 |  | 0 | 0 | 0 | 17
Passive RF | Isolator | LNF | LNF-ISISC4_8A | LNF-ISISC4_8A | LNF-ISISC4_8A | 4-8 GHz Cryogenic Dual Junction Isolator with 2x F SMA connectors | 2 | 6 | 4 |  | 0 | 0 | 0 | 6
Passive RF | Isolator | LNF | LNF-ISISC4_12A | LNF-ISISC4_12A | LNF-ISISC4_12A | 4-12 GHz Cryogenic Triple Junction Isolator with 2x F SMA connectors | 5 | 14 | 9 |  | 13 | 0 | 13 | 1
Passive RF | Shield | LNF | LNF-Shield4_8_DJ | LNF-Shield4_8_DJ | LNF-Shield4_8_DJ | Dual junction Isolator Shield | 0 | 4 | 4 |  | 0 | 0 | 0 | 4
Passive RF | Shield | LNF | LNF-Shield4_8_TJ | LNF-Shield4_8_TJ | LNF-Shield4_8_TJ | Triple junction Isolator Shield | 11 | 18 | 7 |  | 0 | 0 | 0 | 18
Instrument Power | LNA | LNF | LNF-PBA | LNF-PBA | LNF-PBA | Low noise power block | -2) | 3 | 5 |  | 0 | 0 | 0 | 3
Amplifier | Cryogenic | LNF | LNF-LNC4_8C | LNF-LNC4_8C | LNF-LNC4_8C |  | 17 | 17 | 0 | Not sure | 10 | 0 | 10 | 7
Cable Power | LNA | LNF | Cable PS3b to PBA cable | 0 | Cable PS3b to PBA cable | 12V power supply HEMT | 7 | 7 | 7 |  | 0 | 0 | 0 | 7
Cable Power | LNA | LNF | DC-out cable for PS3b | 0 | DC-out cable for PS3b | 12V power supply HEMT | 7 | 7 | 7 |  | 0 | 0 | 0 | 7
Cable Power | LNA | LNF | LNF-NANO9M | LNF-NANO9M | LNF-NANO9M | 9-pin male Nano-D pigtail 18 | 12 | 20 | 8 |  | 0 | 0 | 0 | 20
Filter | Infrared | Quantum Microwave | IR 10 GHz | QMC-CRYOIRF-002 | IR-10GHz-FF | Infrared Filter SMA F on both side IR 10 Ghz | 25 | 48 | 23 |  | 11 | 0 | 11 | 37
Filter | Infrared | Quantum Microwave | IR 1 GHz | QMC-CRYOIRF-001 | IR-1GHz-FF | Infrared Filter SMA F on both side IR 1 GHz | 12 | 48 | 36 |  | 5 | 0 | 5 | 43
Filter | Infrared | Quantum Microwave | QMC-CRYOIRF-003MF | QMC-CRYOIRF-003MF | IR-10GHz | Infrared Filter SMA-Male-Female 10 Ghz | -4) | 25 | 29 |  | 0 | 0 | 0 | 25
Filter | Infrared | Quantum Microwave | QMC-CRYOIRF-001MF | QMC-CRYOIRF-001MF | IR-1GHz | Infrared Filter SMA-Male-Female 1 Ghz | 0 | 25 | 25 |  | 0 | 0 | 0 | 25
Passive RF | Coupler | Quantum Microwave | QMC-CRYOCOUPLER-20 | QMC-CRYOCOUPLER-20 | QMC-CRYOCOUPLER-20 | Coupling 20 dB Removable Thermalized 50 Ohm Termination | 0 | 1 | 1 |  | 3 | 0 | 3 | -2
Panel |  | Mouser Electronics | SMA Panel Mount |  | SMA Panel Mount | Jack 2-Hole Flange Round Post 50 Ohm | 0 | 30 | 30 | Not sure | 0 | 0 | 0 | 30
Filter | Low pass | MiniCircuit | BLP-1.9+ | BLP-1.9+ | BLP-1.9+ | Low pass filter 50 OHM DC-1.9MHz | 0 | 6 | 6 |  | 0 | 0 | 0 | 6
Filter | Low pass | MiniCircuit | VLF-7200+ | VLF-7200+ | VLF-7200+ | Low pass filter DC-7200MHz | 5 | 52 | 15 |  | 5 | 0 | 5 | 47
Filter | Low pass | MiniCircuit | VLFX-1050+ | VLFX-1050+ | VLFX-1050+ | Low pass filter DC-1050MHz 40 Db rejection 20 GHz | 14 | 47 | 22 |  | 0 | 0 | 0 | 47
Filter | Band Pass | MiniCircuit | VBFZ-6260-S+ | VBFZ-6260-S+ | VBFZ-6260-S+ | Band Pass Filter 5600-7000 MHz | 19 | 51 | 32 |  | 0 | 0 | 0 | 51
Filter | Band Pass | MiniCircuit | VBF-7331+ | VBF-7331+ | VBF-7331+ | Band Pass Filter 6850-7850 MHz | 21 | 53 | 32 |  | 0 | 0 | 0 | 53
Filter | Band Pass | MiniCircuit | VBFZ-5500-S+ | VBFZ-5500-S+ | VBFZ-5500-S+ | Band Pass Filter 4900-6200 MHz | 23 | 59 | 36 |  | 0 | 0 | 0 | 59
Filter | Band Pass | MiniCircuit | VBF-4440+ | VBF-4440+ | VBF-4440+ | Band Pass Filter 4200-4700 MHz | 18 | 51 | 33 |  | 0 | 0 | 0 | 51
Filter | Band Pass | MiniCircuit | VBFZ-4000-S+ | VBFZ-4000-S+ | VBFZ-4000-S+ | Band Pass Filter 3500-4500 MHz | 21 | 59 | 38 |  | 0 | 0 | 0 | 59
Filter | Band Pass | MiniCircuit | ZX7BP-4700-S+ | ZX7BP-4700-S+ | ZX7BP-4700-S+ | Band Pass Filter 4400-5000 MHz | 19 | 51 | 32 |  | 0 | 0 | 0 | 51
Filter | Band Pass | MiniCircuit | ZBSS-4G-S+ | ZBSS-4G-S+ | ZBSS-4G-S+ | Band Pass Filter 2000-6000 MHz | 0 | 6 | 6 |  | 0 | 0 | 0 | 6
Filter | Band Pass | MiniCircuit | ZBSS-6G-S+ | ZBSS-6G-S+ | ZBSS-6G-S+ | Band Pass Filter 4000- 8000 MHz | 4 | 6 | 2 |  | 0 | 0 | 0 | 6
Cable DC | SMA-BNC | Thorlabs | SMA-BNC Cables | CA2848 | SMA-BNC Cables | 48 inch | -43 | 24 | 67 |  | 0 | 0 | 0 | 24
Adaptor | BNC-SMA | AL MASROOR ELECTRONICS SHOP | BNC(F)-SMA(M) Adaptor | Local | BNC(F)-SMA(M) Adaptor |  | 0 | 59 | 59 | Not sure | 0 | 0 | 0 | 59
Adaptor | BNC-SMA | AL MASROOR ELECTRONICS SHOP | BNC(M)-SMA(F) Adaptor | Local | BNC(M)-SMA(F) Adaptor |  | 0 | 36 | 36 | Not sure | 0 | 0 | 0 | 36
Adaptor | SMA-SMA | Digikey | SMA(F)-SMA(F) | ? | SMA(F)-SMA(F) |  | 0 | 202 | 202 | Not sure | 0 | 0 | 0 | 202
Adaptor | SMA-SMA | Digikey | SMA(M)-SMA(M) Brass | ? | SMA(M)-SMA(M) Brass |  | 0 | 40 | 40 | Not sure | 0 | 0 | 0 | 40
Attenuator | Cryogenic | XMA | Attenuators 30-Cryo | 2082-6044-30-CRYO | Attenuator 30-Cryo |  | 7 | 64 | 57 |  | 35 | 0 | 35 | 29
Attenuator | Cryogenic | XMA | Attenuators 03-Cryo | 2082-6040-03-CRYO | Attenuator 3-Cryo |  | 2 | 60 | 58 |  | 49 | 0 | 49 | 11
Attenuator | Cryogenic | XMA | Attenuators 06-Cryo | 2082-6041-06-CRYO | Attenuator 6-Cryo |  | -38) | 60 | 98 |  | 95 | 0 | 95 | -35
Attenuator | Cryogenic | XMA | Attenuators 20-Cryo | 2082-6043-20-CRYO | Attenuator 20-Cryo |  | 59 | 128 | 69 |  | 61 | 0 | 61 | 67
Attenuator | Cryogenic | XMA | Attenuators 10-Cryo | 2082-6042-10-CRYO | Attenuator 10-Cryo |  | 148 | 242 | 94 |  | 40 | 0 | 40 | 202
Attenuator | Cryogenic | XMA | Attenuators 01-Cryo | 2082-6040-01-CRYO | Attenuator 1-Cryo |  | 25 | 60 | 35 |  | 0 | 0 | 0 | 60
Attenuator | Cryogenic | XMA | Attenuators 00-Cryo | 2082-6040-00-CRYO | Attenuator 0-Cryo |  | 209 | 242 | 33 |  | 99 | 0 | 99 | 143
Attenuator | Cryogenic | XMA | Attenuators 18-Cryo |  | Attenuator 18-Cryo |  | 0 | 1 | 1 |  | 0 | 0 | 0 | 1
Cable RF | RT | MiniCircuit | Cbl-12FT-SMSM+ | Cbl-12FT-SMSM+ | Cbl-12FT-SMSM+ | 12 ft SMA(M)-SMA(M) | 66 | 222 | 149 |  | 0 | 0 | 0 | 222
Cable RF | Cryogenic | BlueFors | 1K-100MK (smallest cryo-cable) | BF0030235 | CuNi RF line | 5,2inch | 33 | 83 | 50 |  | 0 | 0 | 0 | 83
Cable RF | Cryogenic | BlueFors | 50K-4K(biggest cryo-cable) | BF0030236 | 50K-4K(biggest cryo-cable) | 10,2 inch | 54 | 83 | 29 |  | 0 | 0 | 0 | 83
Cable RF | Cryogenic | BlueFors | 100MK-MXC (small cryo-cable) | BF0030237 | 100MK-MXC (small cryo-cable) | 8inch | 54 | 83 | 29 |  | 0 | 0 | 0 | 83
Cable RF | Cryogenic | BlueFors | RT-50K(mid) | BF0030238 | RT-50K(mid) | 8,5 inch | 54 | 83 | 29 |  | 0 | 0 | 0 | 83
Cable RF | Cryogenic | BlueFors | 4K-1K (big cryo-cable) | BF0030239 | 4K-1K (big cryo-cable) | 9 inch | 79 | 83 | 4 |  | 0 | 0 | 0 | 83
Filter | RC | QDevil | QFilter | Q019 | QFilter |  | 1 | 3 | 2 |  | 0 | 0 | 0 | 3
Passive RF | Bias Tee | MiniCircuit | ZFBT-6GW-FT+ | ZFBT-6GW-FT+ | ZFBT-6GW-FT+ | Bias Tee 0.1-6000 MHz | 18 | 46 | 28 |  | 0 | 0 | 0 | 46
Passive RF | Splitter | MiniCircuit | ZFSC-2-10G+ | ZFSC-2-10G+ | ZFSC-2-10G+ | Splitter 2-10 GHz | 12 | 15 | 3 |  | 0 | 0 | 0 | 15
Passive RF | Power Splitter | MiniCircuit | ZFRSC-183-S+ | ZFRSC-183-S+ | ZFRSC-183-S+ | DC-18000 MHz | 1 | 24 | 23 |  | 0 | 0 | 0 | 24
Passive RF | Frequency Mixer | MiniCircuit | ZX05-153LH-S+ | ZX05-153LH-S+ | ZX05-153LH-S+ | 3200 - 15000 MHz | 0 | 1 | 1 |  | 0 | 0 | 0 | 1
Passive RF | Mixer | Marki | IQ4509LXP | IQ4509LXP | IQ4509LXP |  | 9 | 22 | 13 |  | 0 | 0 | 0 | 22
Passive RF | Power divider | Marki | PD0R413 | PD0R413 | PD0R413 | Power divider 0.4-13 GHz SMA F-connectors | -3) | 6 | 9 |  | 0 | 0 | 0 | 6
Passive RF | Bias Tee | Crystek | CBTEE-01-50-6000 | CBTEE-01-50-6000 | CBTEE-01-50-6000 | 50 - 6000 MHz | 25 | 26 | 1 |  | 0 | 0 | 0 | 26
Passive RF | Switch | Radiall | R583423141 | R583423141 | R583423141 | 0 -18 GHz UN:28V | 2 | 4 | 2 |  | 0 | 0 | 0 | 4
Adaptor | SMA(F)-Precision N (M) | Pasternack | PE9426 | PE9426 | PE9426 | Precision N Male to N Female Adapter for the Spectrum Analyser | 0 | 2 | 2 |  | 0 | 0 | 0 | 2
Instrument Control |  | Qblox |  |  | None |  | 4 | 4 | 0 |  | 0 | 0 | 0 | 4
Instrument Control | Pulsar | Qblox |  |  | None |  | 6 | 6 | 0 |  | 0 | 0 | 0 | 6
Instrument Control | AWG | QuantumMachines |  |  | None | Digital Markers- 10, Analog Outputs - 10, Analog Inputs 2 | 9 | 9 | 0 |  | 0 | 0 | 0 | 9
Instrument Control | AWG | Zurich Instruments | SHFQC Qubit Controller |  | None |  | 1 | 1 | 0 |  | 0 | 0 | 0 | 1
Instrument Control | Synchronization module | QuantumMachines |  |  | None |  | 3 | 3 | 0 |  | 0 | 0 | 0 | 3
Instrument Control | AWG | Qblox | QCM |  | QCM | 4 outputs | 6 | 6 | 0 |  | 11 | 0 | 11 | -5
Instrument Control | AWG | Qblox | QCM-RF |  | QCM-RF | 2 outputs | 7 | 7 | 0 |  | 0 | 0 | 0 | 7
Instrument Control | AWG | Qblox | QRM |  | QRM | 2 outputs 2 inputs | 1 | 1 | 0 |  | 5 | 0 | 5 | -4
Instrument Control | AWG | Qblox | QRM-RF |  | QRM-RF | 1 output 1 input | 6 | 6 | 0 |  | 0 | 0 | 0 | 6
Instrument Control | AWG | Zurich Instruments |  |  | None |  | 1 | 1 | 0 |  | 0 | 0 | 0 | 1
Instrument Control | Local Oscillator | Rohde&Schwarz | R&S®SGS100A SGMA RF source |  | None | 12.75 GHz | 8 | 8 | 0 |  | 0 | 0 | 0 | 8
Filter | Low pass | RLC |  | F‐30‐8000‐R | None | Low pass filter 30-8000 MHz, cryogenic, light-tight | 2 | 37 | 38 |  | 0 | 0 | 0 | 37
Sensor | Magnetic | Paragraf | Graphene Sensor | AGHKCE1001 ? | Graphene Sensor | GHS-CE Cryogenic Extreme-Range Single Axis Graphene Hall Sensor | 0 | 1 | 1 |  | 0 | 0 | 0 | 1
Sensor | Magnetic | Paragraf | MiST |  | MiST | MiST Multi Sensor Test Kit | 0 | 1 | 1 |  | 0 | 0 | 0 | 1
Cable RF | RT | MiniCircuit | Cable-6ft-SMSM+ | Cable-6ft-SMSM+ | COAX-6FT | 6ft | 10 | 18 | 8 |  | 93 | 0 | 93 | -75
Cable RF | RT | MiniCircuit | Cable-4ft-SMSM+ | Cable-4ft-SMSM+ | COAX-4FT | 4ft | 7 | 14 | 7 |  | 0 | 0 | 0 | 14
Cable RF | RT | MiniCircuit | Cable-2ft-SMSM+ | Cable-2ft-SMSM+ | COAX-2FT | 2ft | 37 | 138 | 101 |  | 0 | 0 | 0 | 138
Cable RF | Cryogenic | Wurth Elektronik | RF cryo cable 6 inch | 732-13891-ND | RF cryo cable 6 inch | 6inch SMA-SMA | 4 | 23 | 19 |  | 0 | 0 | 0 | 23
Cable RF | Cryogenic | Pasternack | RF cryo cable 4 inch | 744-1374-ND | RF cryo cable 4 inch | 4inch | 0 | 20 | 20 |  | 0 | 0 | 0 | 20
Cable RF | Cryogenic | Pasternack | RF cryo cable 8 inch | 744-1427-ND | RF cryo cable 8 inch | 8inch | -6) | 20 | 26 | not sure | 0 | 0 | 0 | 20
Cable RF | Cryogenic | Pasternack | RF cryo cable 18 inch | 744-1430-ND | RF cryo cable 18 inch | 18inch | 0 | 31 | 31 | not sure | 0 | 0 | 0 | 31
Cable RF | Cryogenic | Pasternack | RF cryo cable 12 inch SMA-Pin | PE36168LF-12 | RF cryo cable 12 inch SMA-SMP | SMA-SMP 12inch | 21 | 76 | 55 |  | 0 | 0 | 0 | 76
Cable RF | Cryogenic | Wurth Elektronik | RF cryo cable 12 inch -SMSM+ | 732-13898-ND | RF cryo cable 12 inch -SMSM+ | 12inch | 3 | 24 | 21 |  | 0 | 0 | 0 | 24
Cable RF | Cryogenic | Pasternack | RF cryo cable 36 inch SMA-Pin | PE36168LF-36 | RF cryo cable 36 inch SMA-SMP | SMA-SMP 36inch | 18 | 54 | 65 |  | 0 | 0 | 0 | 54
Instrument Control | Local oscillator | ERA Instruments | ERA Synth++ | ERA Synth++ | ERA Synth++ | 250 kHz to 20 GHz | 0 | 11 | 11 |  | 0 | 0 | 0 | 11
Filter | Band Pass | Microlambdawireless | MLFP-70520 | Microlambdawireless MLFP-70520 | MLFP-70520 | Bandpass YIG Filters, 7 stage, 0.5-2GHz | 0 | 13 | 13 |  | 0 | 0 | 0 | 13
Filter | Band Pass | Microlambdawireless | MLFP-70508 | Microlambdawireless MLFP-70508 | MLFP-70508 | Bandpass YIG Filters, 7 stage, 2-8GHz | 0 | 13 | 13 |  | 0 | 0 | 0 | 13
Cable Power | RT |  | UK Power cable | 0 | UK Power cable |  | 10 | 19 | 9 |  | 0 | 0 | 0 | 19
Cable Power | RT |  | UK Power cable | 0 | UK Power cable |  | 0 | 5 | 5 |  | 0 | 0 | 0 | 5
Cable Power | RT |  | UK Power cable | 0 | UK Power cable |  | 0 | 2 | 2 |  | 0 | 0 | 0 | 2
Cable Power | RT |  | UK Laptop power cable | 0 | UK Laptop power cable |  | 0 | 2 | 2 |  | 0 | 0 | 0 | 2
Cable Power | RT |  | UK 2 pin power cable | 0 | UK 2 pin power cable |  | 0 | 2 | 2 |  | 0 | 0 | 0 | 2
Furniture | Door |  | Door stopper | 0 | Door stopper |  | 3 | 4 | 1 |  | 0 | 0 | 0 | 4
Computer | Hub |  | USB C Hub | 0 | USB C Hub | 7 in 1 | 0 | 1 | 1 |  | 0 | 0 | 0 | 1
Computer | Hub |  | USB C Hub | 0 | USB C Hub | 5 in 1 | 0 | 5 | 5 |  | 0 | 0 | 0 | 5
Computer | Adaptor |  | USB ethernet adaptor | 0 | USB ethernet adaptor |  | 0 | 2 | 2 |  | 0 | 0 | 0 | 2
Data Cable | Ethernet |  | Ethernet cables | 0 | Ethernet cables |  | 1 | 10 | 9 |  | 0 | 0 | 0 | 10
Data Cable | HDMI |  | HDMI cable | 0 | HDMI cable | 2 M | 1 | 2 | 1 |  | 0 | 0 | 0 | 2
Data Cable | HDMI |  | HDMI cable | 0 | HDMI cable | 15 M | 2 | 2 | 0 |  | 0 | 0 | 0 | 2
Transformer |  |  | Transformer | 0 | Transformer | 24V 10A | 1 | 1 | 0 |  | 0 | 0 | 0 | 1
Transformer |  |  | Transformer | 0 | Transformer | 12V 10A | 1 | 1 | 0 |  | 0 | 0 | 0 | 1
Water pump |  |  | Water pump | 0 | Water pump | 24V 45Gpm | 1 | 1 | 0 |  | 0 | 0 | 0 | 1
Water Dispensor |  |  | Water Dispensor | 0 | Water Dispensor |  | 2 | 2 | 0 |  | 0 | 0 | 0 | 2
Water Dispensor |  |  | Water Dispensor | 0 | Water Dispensor |  | 4 | 4 | 0 |  | 0 | 0 | 0 | 4
Breakout Box |  |  | Custom SMA breakout box | 0 | Custom SMA breakout box | 24 female BNC connectors | 0 | 1 | 1 |  | 0 | 0 | 0 | 1
Cable DC | Fisher-Fisher | Qdevil | Cable assembly | Q205-03 | Cable assembly | 24 ch. male Fischer to male Fischer, double-shielded twisted pairs, with ground, 3 meters | 3 | 3 | 0 |  | 0 | 0 | 0 | 3
Breakout Box |  | Qdevil | QBox 24 | Q201 | QBox 24 | channel breakout box, numbered 1-24 | 3 | 3 | 0 |  | 0 | 0 | 0 | 3
Cable RF | Cryogenic | Pasternack | RF cryo cable 24 inch | 744-1427-ND | RF cryo cable 24 inch | 24inch SMA-SMP | -49) | 20 | 69 |  | 0 | 0 | 0 | 20
Cable RF | Cheap | Thorlabs | SMA Coaxial | CA2906 | None | CableMM 6" (152 mm) | 111 | 112 | 1 |  | 0 | 0 | 0 | 112
Filter | Infrared | BlueFors | IR Filter | BlueFors A02442 | None | Insertion loss DC 6 GHz: < 1 dB, Return loss DC 6 GHz: > 20 dB, Total length: 57.4 mm | 0 | 12 | 12 |  | 0 | 0 | 0 | 12
Cable RF | Cryogenic | Pasternack | RF cryo cable 8 inch | 744-1427-ND | RF cryo cable 8 inch | 8inch SMA-SMP | 0 | 26 | 26 | not sure | 0 | 0 | 0 | 26
Cable RF | Cryogenic | Pasternack | RF cryo cable 24 inch | 2210-FMA28-S1PR-S24-ND | RF cryo cable 24 inch | 24inch SMA-SMP on side | 0 | 20 | 20 | not sure | 0 | 0 | 0 | 20
Cable RF | Cryogenic | Pasternack | RF cryo cable 36 inch SMA-SMA |  | RF cryo cable 36 inch SMA-SMA | SMA-SMA 36inch | 0 | 1 | 1 |  | 0 | 0 | 0 | 1
Connector | SMA | Cinch Connectivity Solutions Johnson | SMA Connector Plug | 142-0693-001 | None | Male Pin 50Ohm Free Hanging (In-Line) Solder | 124 | 124 | 0 | not sure | 0 | 0 | 0 | 124
Connector | SMA socket to MCX Plug Adaptor | Keple | SMA Socket, MMCX Plug | Keple KEP3727 | SMA Socket, MMCX Plug | Keple SMA Socket to MCX Plug Adaptor - Gold Plated Connectors, 50 Ohm Coaxial Adapter, Male to Female Connector | ? | 4 | ? | not sure | 0 | 0 | 0 | 4
Instrument Control | Current Source | Qblox | SPI-Rack |  | None |  | 3 | 3 | 0 |  | 0 | 0 | 0 | 3
Instrument Control | AWG | Zurich Instruments |  | HDAWG8 Arbitrary Waveform Generator | None |  | 1 | 1 | 0 |  | 0 | 0 | 0 | 1
Instrument Control | AWG | Zurich Instruments |  | HDAWG4 Arbitrary Waveform Generator | None |  | 1 | 1 | 0 |  | 0 | 0 | 0 | 1
Instrument Control | Synchronization module | Zurich Instrument |  | PQSC Programmable Quantum System Controller | None |  | 1 | 1 | 0 |  | 0 | 0 | 0 | 1
Power Supply |  | Keysight | Keysight DC Power Supply | E36313A | Keysight DC Power Supply |  | 5 | 5 | 0 |  | 0 | 0 | 0 | 5
Instrument Analysis | Signal Analyser | Keysight |  | N9010B | None | 10Hz-26,5 GHz | 0 | 1 | 1 |  | 0 | 0 | 0 | 1
Instrument Analysis | Network Analyzer | Keysight |  | E5080B | None | 10Hz-26,5 GHz | 0 | 1 | 1 |  | 0 | 0 | 0 | 1
Instrument Analysis | Oscilloscope | Teledyne Lecroy | 940-WAVESURFER-3034Z | 940-WAVESURFER-3034Z | 940-WAVESURFER-3034Z | 350MHz Oscilloscope 4GS/s | 0 | 1 | 1 |  | 0 | 0 | 0 | 1
Passive RF | Bias tee | Digi Key | CONN BIAS TEE 50-6000MHZ | 744-1725-ND | 744-1725-ND | 50MHz ~ 6GHz | 0 | 10 | 10 |  | 0 | 0 | 0 | 10
Cable RF | Cable | Minicircuit | CBL-5ft-SMSM+ | CBL-5ft-SMSM+ | CBL-5ft-SMSM+ | 5ft | 0 | 100 | 100 |  | 0 | 0 | 0 | 100
Amplifier | Broadband | Minicircuit | ZX60-153LN-S+ | ZX60-153LN-S+ | ZX60-153LN-S+ |  | 0 | 20 | 20 |  | 0 | 0 | 0 | 20
Passive RF | Directional Coupler | Minicircuit | ZUDc20-02183-S+ | ZUDc20-02183-S+ | ZUDc20-02183-S+ |  | 0 | 5 | 5 |  | 0 | 0 | 0 | 5
Passive RF | IQ mixer | spinq |  |  | None |  |  | 15 | 15 |  | 0 | 0 | 0 | 15
Passive RF | Splitter | RFMW | RFWM 1515-1 | RFWM 1515-1 | RFWM 1515-1 |  | 0 | 9 | 9 |  | 0 | 0 | 0 | 9

## In_use
Item name | Quantity | Company
IR-1Ghz | 14
IR-10GHz | 18
TWPA | 3
Triple Junction Isolator | 6
Directional Coupler | 3
LP-VLFX-7200+ | 5
LP-VLFX-1050+ | 14
LP-30-8000-RLC | 2
SLDcryocable | 40?
XLDcryocable | 228?
XLDcable | 57
SLDcable | 9
XLD LNA | 5
SLD LNA | 5
SLD amplifier | 1

## XLD
Source: | C:\Users\maxime.hantute\Technology Innovation Institute\Quantum Computing Group - Drive\Dilution Fridges and Electronics\Schematics\quantum_kicad\XLD\Q1_2023\Q1_2023.kicad_sch
Date: | 2023-03-16 13:28
Tool: | Eeschema (7.0.0)
Generator: | C:\Program Files\KiCad\7.0\bin\scripting\plugins/bom_csv_grouped_by_value_with_fp.py
Component Count: | 888
Ref | Qnty | Value | Cmp name | Footprint | Description | Vendor | DNP
ATT201, ATT202, ATT203, ATT204, ATT205, ATT206, ATT207, ATT208, ATT209, ATT210, ATT211, ATT212, ATT213, ATT214, ATT215, ATT216, ATT217, ATT218, ATT219, ATT220, ATT346, ATT376, ATT436, ATT456, ATT457, ATT458, ATT460, ATT462, ATT464, ATT466, ATT468, ATT470, ATT472, ATT475, ATT477, ATT479, ATT481, ATT483, ATT485, ATT487, ATT489, ATT491, ATT493, ATT501, ATT503, ATT504, ATT505, ATT506, ATT508, ATT509, ATT510, ATT511, ATT513, ATT514, ATT515, ATT516, ATT518, ATT519, ATT520, ATT521, ATT523, ATT524, ATT525, ATT526, ATT528, ATT529, ATT530, ATT531, ATT533, ATT534, ATT535, ATT536, ATT538, ATT539, ATT540, ATT541, ATT543, ATT544, ATT545, ATT546, ATT548, ATT549, ATT550, ATT551, ATT553, ATT554, ATT555, ATT556, ATT558, ATT559, ATT560, ATT561, ATT563, ATT564, ATT565, ATT566, ATT568, ATT569, ATT570 | 99 | Attenuator 0-Cryo | Attenuator 0-Cryo |  | Attenuator
ATT301, ATT303, ATT306, ATT308, ATT311, ATT313, ATT316, ATT318, ATT321, ATT323, ATT326, ATT328, ATT331, ATT333, ATT336, ATT338, ATT341, ATT343, ATT348, ATT351, ATT353, ATT356, ATT358, ATT361, ATT363, ATT366, ATT368, ATT371, ATT373, ATT378, ATT381, ATT383, ATT386, ATT388, ATT391, ATT393, ATT396, ATT398, ATT401, ATT403, ATT406, ATT408, ATT411, ATT413, ATT416, ATT418, ATT421, ATT423, ATT426, ATT428, ATT431, ATT433, ATT438, ATT441, ATT443, ATT446, ATT448, ATT451, ATT453, ATT571, ATT573, ATT576, ATT578, ATT581, ATT583, ATT586, ATT588, ATT591, ATT593, ATT596, ATT598, ATT601, ATT603, ATT606, ATT608, ATT611, ATT613, ATT616, ATT618, ATT621, ATT623, ATT626, ATT628, ATT631, ATT633, ATT636, ATT638, ATT641, ATT643, ATT646, ATT648, ATT651, ATT653, ATT656, ATT658 | 95 | Attenuator 6-Cryo | Attenuator 6-Cryo |  | Attenuator
ATT302, ATT307, ATT312, ATT317, ATT322, ATT327, ATT332, ATT337, ATT342, ATT349, ATT352, ATT357, ATT362, ATT367, ATT372, ATT379, ATT392, ATT417, ATT439, ATT445, ATT473, ATT474, ATT572, ATT577, ATT582, ATT587, ATT592, ATT597, ATT602, ATT607, ATT612, ATT617, ATT622, ATT627, ATT632, ATT637, ATT642, ATT647, ATT652, ATT657 | 40 | Attenuator 10-Cryo | Attenuator 10-Cryo |  | Attenuator
ATT304, ATT309, ATT314, ATT319, ATT324, ATT329, ATT334, ATT339, ATT344, ATT350, ATT354, ATT359, ATT364, ATT369, ATT374, ATT380, ATT384, ATT389, ATT394, ATT399, ATT404, ATT409, ATT414, ATT419, ATT424, ATT429, ATT434, ATT440, ATT444, ATT449, ATT454, ATT574, ATT579, ATT584, ATT589, ATT594, ATT599, ATT604, ATT609, ATT614, ATT619, ATT624, ATT629, ATT634, ATT639, ATT644, ATT649, ATT654, ATT659 | 49 | Attenuator 3-Cryo | Attenuator 3-Cryo |  | Attenuator
ATT305, ATT310, ATT315, ATT320, ATT325, ATT330, ATT335, ATT340, ATT345, ATT355, ATT360, ATT365, ATT370, ATT375, ATT395, ATT420, ATT442, ATT575, ATT580, ATT585, ATT590, ATT595, ATT600, ATT605, ATT610, ATT615, ATT620, ATT625, ATT630, ATT635, ATT640, ATT645, ATT650, ATT655, ATT660 | 35 | Attenuator 30-Cryo | Attenuator 30-Cryo |  | Attenuator
ATT347, ATT377, ATT382, ATT385, ATT387, ATT390, ATT397, ATT400, ATT402, ATT405, ATT407, ATT410, ATT412, ATT415, ATT422, ATT425, ATT427, ATT430, ATT432, ATT435, ATT437, ATT447, ATT450, ATT452, ATT455, ATT459, ATT461, ATT463, ATT465, ATT467, ATT469, ATT471, ATT476, ATT478, ATT480, ATT482, ATT484, ATT486, ATT488, ATT490, ATT492, ATT494, ATT495, ATT496, ATT497, ATT498, ATT499, ATT502, ATT507, ATT512, ATT517, ATT522, ATT527, ATT532, ATT537, ATT542, ATT547, ATT552, ATT557, ATT562, ATT567 | 61 | Attenuator 20-Cryo | Attenuator 20-Cryo |  | Attenuator
BT701, BT702 | 2 | Bias Tee | Bias Tee |  | Bias Tee
Coupler201, Coupler401, Coupler402 | 3 | QMC-CRYOCOUPLER-20 | QMC-CRYOCOUPLER-20
Eccosorb301, Eccosorb302, Eccosorb303, Eccosorb304, Eccosorb305, Eccosorb306, Eccosorb307, Eccosorb308, Eccosorb309, Eccosorb315, Eccosorb316, Eccosorb317, Eccosorb318, Eccosorb319, Eccosorb320, Eccosorb321, Eccosorb323, Eccosorb324, Eccosorb325, Eccosorb326, Eccosorb520, Eccosorb521, Eccosorb522, Eccosorb523, Eccosorb524, Eccosorb525, Eccosorb526, Eccosorb527, Eccosorb528, Eccosorb529, Eccosorb530, Eccosorb531, Eccosorb532 | 33 | IR-10GHz | IR-10GHz |  | Filter
Eccosorb310, Eccosorb311, Eccosorb312, Eccosorb313, Eccosorb314, Eccosorb322, Eccosorb515, Eccosorb516, Eccosorb517, Eccosorb518, Eccosorb519 | 11 | IR-10GHz-FF | IR-10GHz-FF |  | Filter
Eccosorb401, Eccosorb402, Eccosorb403, Eccosorb404, Eccosorb405, Eccosorb406, Eccosorb407, Eccosorb408, Eccosorb409, Eccosorb410, Eccosorb411, Eccosorb412, Eccosorb413, Eccosorb414, Eccosorb415, Eccosorb416, Eccosorb417, Eccosorb418, Eccosorb419, Eccosorb420, Eccosorb421, Eccosorb422, Eccosorb423, Eccosorb506, Eccosorb507, Eccosorb508, Eccosorb509, Eccosorb510, Eccosorb511, Eccosorb512, Eccosorb513, Eccosorb514 | 32 | IR-1GHz | IR-1GHz |  | Filter
Eccosorb501, Eccosorb502, Eccosorb503, Eccosorb504, Eccosorb505 | 5 | IR-1GHz-FF | IR-1GHz-FF |  | Filter
HEMT201, HEMT202, HEMT203, HEMT204, HEMT205, HEMT206, HEMT207, HEMT208, HEMT401, HEMT402 | 10 | LNF-LNC4_8C | LNF-LNC4_8C |  | Amplifier
IP601, IP801 | 2 | Qblox_Cluster | Qblox_Cluster |  | Synchronization
L:101, L:102, L:202, L:204, L:206, L:208, L:209, L:210, L:212, L:214, L:215, L:216, L:337, L:339, L:341, L:344, L:402, L:404, L:405, L:407, L:408, L:410, L:411 | 23 | SMA-SMA | SMA-SMA |  | Cable
L:201, L:203, L:205, L:207, L:301, L:303, L:305, L:307, L:309, L:311, L:313, L:315, L:317, L:319, L:320, L:322, L:324, L:326, L:328, L:330, L:331, L:332, L:334, L:336, L:338, L:340, L:342, L:343, L:345, L:347, L:349, L:351, L:352, L:353, L:355, L:356, L:401, L:406, L:412, L:413, L:414, L:415, L:416, L:417, L:418, L:419, L:420, L:422, L:424, L:426, L:428, L:429, L:431, L:433, L:435, L:437, L:439, L:441, L:443, L:445, L:447, L:501, L:503, L:505, L:507, L:509, L:511, L:512, L:513, L:514, L:515, L:516, L:517, L:518, L:519, L:520, L:521, L:522, L:523, L:524, L:525, L:526, L:527, L:529, L:531, L:533, L:535, L:537, L:539, L:541, L:543, L:545, L:547 | 93 | COAX-6FT | COAX-6FT |  | Cable
L:211, L:403, L:409 | 3 | SMA-SMA_small | SMA-SMA_small |  | Cable
L:213, L:302, L:304, L:306, L:308, L:310, L:312, L:314, L:316, L:318, L:321, L:323, L:325, L:327, L:329, L:333, L:335, L:346, L:348, L:350, L:354, L:421, L:423, L:425, L:427, L:430, L:432, L:434, L:436, L:438, L:440, L:442, L:444, L:446, L:448, L:502, L:504, L:506, L:508, L:510, L:528, L:530, L:532, L:534, L:536, L:538, L:540, L:542, L:544, L:546, L:548 | 51 | SMA-SMP | SMA-SMP
LO701, LO702, LO703 | 3 | LO_R&S | LO_R&S |  | Synthesiser
LPF301, LPF302, LPF303, LPF304, LPF305, LPF306, LPF307, LPF308, LPF309, LPF315, LPF316, LPF317, LPF318, LPF319, LPF320, LPF321, LPF322, LPF323, LPF324, LPF325, LPF326, LPF513, LPF514, LPF515, LPF516, LPF517, LPF518, LPF519, LPF520, LPF521, LPF522, LPF523 | 32 | Fâ€30â€8000â€R | Fâ€30â€8000â€R |  | Attenuator
LPF310, LPF311, LPF312, LPF313, LPF314 | 5 | VLF-7200+ | VLF-7200+ |  | Attenuator
LPF401, LPF402, LPF403, LPF404, LPF405, LPF406, LPF407, LPF408, LPF409, LPF410, LPF411, LPF412, LPF413, LPF414, LPF415, LPF416, LPF417, LPF418, LPF419, LPF420, LPF421, LPF422, LPF423, LPF501, LPF502, LPF503, LPF504, LPF505 | 28 | VLFX-1050+ | VLFX-1050+ |  | Attenuator
LPF506, LPF507, LPF508, LPF509, LPF510, LPF511, LPF512 | 7 | F-30-8000-R | F-30-8000-R |  | Filter
LX201, LX401 | 2 | RF-Feedthrough-25 | RF-Feedthrough-25
LX301, LX501 | 2 | RF-Feedthrough-32 | RF-Feedthrough-32
LX-X201, LX-X202, LX-X203, LX-X204, LX-X205, LX-X301, LX-X302, LX-X303, LX-X304, LX-X305, LX-X306, LX-X307, LX-X308, LX-X309, LX-X310, LX-X311, LX-X312, LX-X313, LX-X314, LX-X315, LX-X316, LX-X317, LX-X318, LX-X319, LX-X320, LX-X321, LX-X322, LX-X323, LX-X324, LX-X325, LX-X326, LX-X327, LX-X328, LX-X329, LX-X330, LX-X331, LX-X401, LX-X402, LX-X403, LX-X404, LX-X405, LX-X406, LX-X407, LX-X408, LX-X409, LX-X410, LX-X411, LX-X412, LX-X413, LX-X414, LX-X415, LX-X416, LX-X417, LX-X418, LX-X419, LX-X420, LX-X421, LX-X422, LX-X423, LX-X424, LX-X425, LX-X501, LX-X502, LX-X503, LX-X504, LX-X505, LX-X506, LX-X507, LX-X508, LX-X509, LX-X510, LX-X511, LX-X512, LX-X513, LX-X514, LX-X515, LX-X516, LX-X517, LX-X518, LX-X519, LX-X520, LX-X521, LX-X522, LX-X523, LX-X524, LX-X525, LX-X526, LX-X527, LX-X528, LX-X529, LX-X530, LX-X531, LX-X532 | 93 | NbTi-RF-line | NbTi-RF-line
MX701, MX702, MX703, MX704, MX705, MX706 | 6 | Mixer_IQ | Mixer_IQ |  | Mixer
OPX701, OPX702, OPX703, OPX704, OPX705, OPX706, OPX707 | 7 | QM_OPX | QM_OPX
QCM601, QCM801 | 2 | QBlox_CTRL | QBlox_CTRL |  | Arbitrary Waveform Generator
QCM602, QCM603 | 2 | QBlox_QCM | QBlox_QCM |  | Arbitrary Waveform Generator
QCM_RF601, QCM_RF602, QCM_RF603, QCM_RF604, QCM_RF801, QCM_RF802, QCM_RF803 | 7 | QBlox_QCM_RF | QBlox_QCM_RF |  | Arbitrary Waveform Generator
QPU101, QPU102, QPU103 | 3 | QPU_1q_3D | QPU_1q_3D |  | QPU
QPU104 | 1 | QPU_5q_flux_4couplers | QPU_5q_flux_4couplers |  | QPU
QPU105 | 1 | QPU_5q_flux | QPU_5q_flux |  | QPU
QPU106 | 1 | QPU_21q_flux | QPU_21q_flux |  | QPU
QRM801 | 1 | QBlox_QRM | QBlox_QRM |  | Arbitrary Waveform Generator
QRM_RF601, QRM_RF602, QRM_RF802, QRM_RF803 | 4 | QBlox_QRM_RF | QBlox_QRM_RF |  | Arbitrary Waveform Generator
QRM_RF801, QRM_RF804 | 2 | QBlox_QCM | QBlox_QCM |  | Arbitrary Waveform Generator
SC601, SC602, SC801, SC802 | 4 | Splitter_Combiner | Splitter_Combiner |  | Splitter Combiner
Splitter701, Splitter702, Splitter703 | 3 | ZFRSC_183_S+ | ZFRSC_183_S+ |  | Splitter Combiner
TJI201, TJI202, TJI203, TJI204, TJI205, TJI206, TJI207, TJI208, TJI209, TJI401, TJI402, TJI403, TJI404 | 13 | LNF-ISISC4_12A | LNF-ISISC4_12A |  | Tripple Junction Isolator
TWPA201, TWPA401, TWPA402 | 3 | SW_TWPA | SW_TWPA
Î©301301301, Î©401401401, Î©402401401, Î©501501501, Î©502501501, Î©306301301301301, Î©307301301301301, Î©701701701701701, Î©702701701701701 | 9 | 50_cap | 50_cap |  | Attenuator